## Sheet1
Comment | Designator | Footprint | JLCPCB Part #（optional）
100nF | C1 | C0603 | C14663
10uF | C2 | C0603 | C96446
470uF/10V/LOW-ESR | C4 | E3,5-8 | C43332
22nF | C5 | C0603 | C21122
100nF | C6 | C0603 | C14663
1N4148W | D1 | SOD123 | C81598
| D2 | LED5MM
F-1X08-SIP-100-40Y | J1 | SIP-100-08-40Y
| JP1 | 1X03
MMBT3904 | Q1 | SOT23 | C20526
2N3906 | Q2 | SOT23 | C147294
MMBT3904 | Q3 | SOT23 | C20526
MMBT3904 | Q4 | SOT23 | C20526
MMBT3904 | Q5 | SOT23 | C20526
2N3906 | Q6 | SOT23 | C147294
2N3906 | Q7 | SOT23 | C147294
2N3906 | Q8 | SOT23 | C147294
MMBT3904 | Q9 | SOT23 | C20526
SS8550D | Q10 | TO92 | C118551
2N3906 | Q11 | SOT23 | C147294
2N3906 | Q12 | SOT23 | C147294
MMBT3904 | Q13 | SOT23 | C20526
51k | R1 | R0603 | C23196
47k | R2 | R0603 | C25819
47k | R3 | R0603 | C25819
22k | R4 | R0603 | C31850
22k | R5 | R0603 | C31850
22k | R6 | R0603 | C31850
2.2k | R7 | R0603 | C4190
3.9k | R8 | R0603 | C23018
51k | R9 | R0603 | C23196
47k | R10 | R0603 | C25819
1k | R11 | R0603 | C21190
3.3k | R12 | R0603 | C22978
1.3k | R13 | R0603 | C22767
150R | R14 | R0603 | C22808
47R | R15 | R0603 | C23182
0.62R 1W | R16 | R2512 | C705623
100R | R17 | R0603 | C22775
1k | R18 | R0603 | C21190
3.9R 1W | R19 | R2512 | C66801
16k | R20 | R0805 | C17490
200k | R21 | R0603 | C25811
100k | R22 | R0603 | C25803
1k | R23 | R0603 | C21190
47k | R24 | R0603 | C25819
220k | R25 | R0603 | C22961
10k | R27 | R0603 | C25804
1K | R28 | R0603 | C21190
F-1X02-SIP-100-40 | SW1 | SIP-100-02-40
XC6206P332MR | U1 | SOT-23_TOR | C5446
ATTINY1616-MNRVQFN20_3X3_MCH-M | U3 | VQFN20_3X3_MCH-M | C507118

## Sheet2
Partl | ist exported from C:/Users/Dust | in/Documents/Personal/GIT/ltx-ra | pidfire/PCB/LTX-R | apidfire.sch at 10/10/2022 6 | :31 PM
Part | Value | Device | Package | Description |  | COPYRIGHT DIGI-KEY_PART_NUMBER_1 DIGI-KEY_PART_NUMBER_2 DIGI-KEY_PART_NUMBER_3 LCSC LCSC_DATASHEET | LCSC_PART LCSC_PRICE1_EUR | LCSC_ROTATION_CCW | LCSC_STOCK MANUFACTURER_PART_NUMBER MFR_NAME PROD_ID | PRO | PERTIE | S |  |  |  | VALUE
C1 | 100nF | C_100NF/50V_0603 | C0603 | Capacitor General purpose SM | D Capacitor | https://datasheet.lcsc.com/lcsc/1809301912_YAGEO-CC0603KRX7R9BB104_C14663.pdf | C14663 | 0 | 7111530 | 50V | 100nF | X7R ± | 10% 0603 ROHS
C2 | 10uF | C_10UF/25V_0603 | C0603 | Capacitor General purpose SM | D Capacitor | https://datasheet.lcsc.com/lcsc/1811110921_Samsung-Electro-Mechanics-CL10A106MA8NRNC_C96446.pdf | C96446 | 0 | 119091 | X5R | 25V ± | 20% 10 | uF 0603 ROHS
C4 | 470uF/10V/LOW-ESR | CPOL-USE3.5-8 | E3,5-8 | POLARIZED CAPACITOR, America | n symbol | C43332 | C43332
C5 | 22nF | C_22NF/50V_0603 | C0603 | Capacitor General purpose SM | D Capacitor | https://datasheet.lcsc.com/lcsc/1811101610_Samsung-Electro-Mechanics-CL10B223KB8NNNC_C21122.pdf | C21122 | 0 | 336043 | 50V | 22nF | X7R ±1 | 0% 0603 ROHS
C6 | 100nF | C_100NF/50V_0603 | C0603 | Capacitor General purpose SM | D Capacitor | https://datasheet.lcsc.com/lcsc/1809301912_YAGEO-CC0603KRX7R9BB104_C14663.pdf | C14663 | 0 | 7111530 | 50V | 100nF | X7R ± | 10% 0603 ROHS
D1 | 1N4148W | D_1N4148W_ST_SOD123 | SOD123 | Diode |  | https://datasheet.lcsc.com/lcsc/1811061725_ST-Semtech-1N4148W_C81598.pdf | C81598 | 180 | 1139573 | 75V | +150° | C@(Tj) | 400mW Single 1.25V | @150mA 4ns 1A@75V 150mA SOD-123 Switching | Diode | ROHS
D2 |  | LED5MM | LED5MM | LED
J1 | F-1X08-SIP-100-40Y | F-1X08-SIP-100-40Y | SIP-100-08-40Y | FEMALE HEADER
JP1 |  | PINHD-1X3 | 1X03 | PIN HEADER
Q1 | MMBT3904 | T_NPN_MMBT3904_CHANGJ_SOT23-BEC | SOT23 | Transistor NPN |  | https://datasheet.lcsc.com/lcsc/1811011934_Changjiang-Electronics-Tech--CJ-MMBT3904_C20526.pdf | C20526 | 180 | 1041615 | 40V | 200mW | 200mA | 100@10mA,1V 300MHz | 300mV@50mA,5mA NPN +150°C@(Tj) SOT-23(SO | T-23-3) | Bipolar Transistors - BJT ROHS
Q2 | 2N3906 | T_PNP_MMBT5401_CHANGJ_SOT23-BEC | SOT23 | Transistor PNP |  | https://datasheet.lcsc.com/lcsc/1810111520_KEC-Semicon-2N3906S-RTK-P_C147294.pdf | C147294 | 180 | 367315 | 40V | 350mW | 200mA | 100@10mA,1V 250MHz | 400mV@50mA,5mA PNP
Q3 | MMBT3904 | T_NPN_MMBT3904_CHANGJ_SOT23-BEC | SOT23 | Transistor NPN |  | https://datasheet.lcsc.com/lcsc/1811011934_Changjiang-Electronics-Tech--CJ-MMBT3904_C20526.pdf | C20526 | 180 | 1041615 | 40V | 200mW | 200mA | 100@10mA,1V 300MHz | 300mV@50mA,5mA NPN +150°C@(Tj) SOT-23(SO | T-23-3) | Bipolar Transistors - BJT ROHS
Q4 | MMBT3904 | T_NPN_MMBT3904_CHANGJ_SOT23-BEC | SOT23 | Transistor NPN |  | https://datasheet.lcsc.com/lcsc/1811011934_Changjiang-Electronics-Tech--CJ-MMBT3904_C20526.pdf | C20526 | 180 | 1041615 | 40V | 200mW | 200mA | 100@10mA,1V 300MHz | 300mV@50mA,5mA NPN +150°C@(Tj) SOT-23(SO | T-23-3) | Bipolar Transistors - BJT ROHS
Q5 | MMBT3904 | T_NPN_MMBT3904_CHANGJ_SOT23-BEC | SOT23 | Transistor NPN |  | https://datasheet.lcsc.com/lcsc/1811011934_Changjiang-Electronics-Tech--CJ-MMBT3904_C20526.pdf | C20526 | 180 | 1041615 | 40V | 200mW | 200mA | 100@10mA,1V 300MHz | 300mV@50mA,5mA NPN +150°C@(Tj) SOT-23(SO | T-23-3) | Bipolar Transistors - BJT ROHS
Q6 | 2N3906 | T_PNP_MMBT5401_CHANGJ_SOT23-BEC | SOT23 | Transistor PNP |  | https://datasheet.lcsc.com/lcsc/1810111520_KEC-Semicon-2N3906S-RTK-P_C147294.pdf | C147294 | 180 | 367315 | 40V | 350mW | 200mA | 100@10mA,1V 250MHz | 400mV@50mA,5mA PNP
Q7 | 2N3906 | T_PNP_MMBT5401_CHANGJ_SOT23-BEC | SOT23 | Transistor PNP |  | https://datasheet.lcsc.com/lcsc/1810111520_KEC-Semicon-2N3906S-RTK-P_C147294.pdf | C147294 | 180 | 367315 | 40V | 350mW | 200mA | 100@10mA,1V 250MHz | 400mV@50mA,5mA PNP
Q8 | 2N3906 | T_PNP_MMBT5401_CHANGJ_SOT23-BEC | SOT23 | Transistor PNP |  | https://datasheet.lcsc.com/lcsc/1810111520_KEC-Semicon-2N3906S-RTK-P_C147294.pdf | C147294 | 180 | 367315 | 40V | 350mW | 200mA | 100@10mA,1V 250MHz | 400mV@50mA,5mA PNP
Q9 | MMBT3904 | T_NPN_MMBT3904_CHANGJ_SOT23-BEC | SOT23 | Transistor NPN |  | https://datasheet.lcsc.com/lcsc/1811011934_Changjiang-Electronics-Tech--CJ-MMBT3904_C20526.pdf | C20526 | 180 | 1041615 | 40V | 200mW | 200mA | 100@10mA,1V 300MHz | 300mV@50mA,5mA NPN +150°C@(Tj) SOT-23(SO | T-23-3) | Bipolar Transistors - BJT ROHS
Q10 | SS8550D | 2N3906 | TO92 | PNP Transistor |  |  | C118551
Q11 | 2N3906 | T_PNP_MMBT5401_CHANGJ_SOT23-BEC | SOT23 | Transistor PNP |  | https://datasheet.lcsc.com/lcsc/1810111520_KEC-Semicon-2N3906S-RTK-P_C147294.pdf | C147294 | 180 | 367315 | 40V | 350mW | 200mA | 100@10mA,1V 250MHz | 400mV@50mA,5mA PNP
Q12 | 2N3906 | T_PNP_MMBT5401_CHANGJ_SOT23-BEC | SOT23 | Transistor PNP |  | https://datasheet.lcsc.com/lcsc/1810111520_KEC-Semicon-2N3906S-RTK-P_C147294.pdf | C147294 | 180 | 367315 | 40V | 350mW | 200mA | 100@10mA,1V 250MHz | 400mV@50mA,5mA PNP
Q13 | MMBT3904 | T_NPN_MMBT3904_CHANGJ_SOT23-BEC | SOT23 | Transistor NPN |  | https://datasheet.lcsc.com/lcsc/1811011934_Changjiang-Electronics-Tech--CJ-MMBT3904_C20526.pdf | C20526 | 180 | 1041615 | 40V | 200mW | 200mA | 100@10mA,1V 300MHz | 300mV@50mA,5mA NPN +150°C@(Tj) SOT-23(SO | T-23-3) | Bipolar Transistors - BJT ROHS
R1 | 51k | R_51K_0603 | R0603 | Resistor General purpose SMD | Resistor | https://datasheet.lcsc.com/lcsc/2110252130_UNI-ROYAL-Uniroyal-Elec-0603WAF5102T5E_C23196.pdf | C23196 | 0 | 568423 | ±1% | 1/10W | Thick | Film Resistors 75V | ±100ppm -55°C~+155°C 51kOhm 0603 ROHS
R2 | 47k | R_47K_0603 | R0603 | Resistor General purpose SMD | Resistor | https://datasheet.lcsc.com/lcsc/2110260030_UNI-ROYAL-Uniroyal-Elec-0603WAF4702T5E_C25819.pdf | C25819 | 0 | 1052947 | ±1% | 1/10W | Thick | Film Resistors 75V | ±100ppm -55°C~+155°C 47kOhm 0603 ROHS
R3 | 47k | R_47K_0603 | R0603 | Resistor General purpose SMD | Resistor | https://datasheet.lcsc.com/lcsc/2110260030_UNI-ROYAL-Uniroyal-Elec-0603WAF4702T5E_C25819.pdf | C25819 | 0 | 1052947 | ±1% | 1/10W | Thick | Film Resistors 75V | ±100ppm -55°C~+155°C 47kOhm 0603 ROHS
R4 | 22k | R_22K_0603 | R0603 | Resistor General purpose SMD | Resistor | https://datasheet.lcsc.com/lcsc/2110260230_UNI-ROYAL-Uniroyal-Elec-0603WAF2202T5E_C31850.pdf | C31850 | 0 | 342507 | ±1% | 1/10W | Thick | Film Resistors 75V | ±100ppm -55°C~+155°C 22kOhm 0603 ROHS
R5 | 22k | R_22K_0603 | R0603 | Resistor General purpose SMD | Resistor | https://datasheet.lcsc.com/lcsc/2110260230_UNI-ROYAL-Uniroyal-Elec-0603WAF2202T5E_C31850.pdf | C31850 | 0 | 342507 | ±1% | 1/10W | Thick | Film Resistors 75V | ±100ppm -55°C~+155°C 22kOhm 0603 ROHS
R6 | 22k | R_22K_0603 | R0603 | Resistor General purpose SMD | Resistor | https://datasheet.lcsc.com/lcsc/2110260230_UNI-ROYAL-Uniroyal-Elec-0603WAF2202T5E_C31850.pdf | C31850 | 0 | 342507 | ±1% | 1/10W | Thick | Film Resistors 75V | ±100ppm -55°C~+155°C 22kOhm 0603 ROHS
R7 | 2.2k | R_2.2K_0603 | R0603 | Resistor General purpose SMD | Resistor | https://datasheet.lcsc.com/lcsc/2110251730_UNI-ROYAL-Uniroyal-Elec-0603WAF2201T5E_C4190.pdf | C4190 | 0 | 331536 | ±1% | 1/10W | Thick | Film Resistors 75V | ±100ppm -55°C~+155°C 2.2kOhm 0603 ROHS
R8 | 3.9k | R_3.9K_0603 | R0603 | Resistor General purpose SMD | Resistor | https://datasheet.lcsc.com/lcsc/2110252130_UNI-ROYAL-Uniroyal-Elec-0603WAF3901T5E_C23018.pdf | C23018 | 0 | 210846 | ±1% | 1/10W | Thick | Film Resistors 75V | ±100ppm -55°C~+155°C 3.9kOhm 0603 ROHS
R9 | 51k | R_51K_0603 | R0603 | Resistor General purpose SMD | Resistor | https://datasheet.lcsc.com/lcsc/2110252130_UNI-ROYAL-Uniroyal-Elec-0603WAF5102T5E_C23196.pdf | C23196 | 0 | 568423 | ±1% | 1/10W | Thick | Film Resistors 75V | ±100ppm -55°C~+155°C 51kOhm 0603 ROHS
R10 | 47k | R_47K_0603 | R0603 | Resistor General purpose SMD | Resistor | https://datasheet.lcsc.com/lcsc/2110260030_UNI-ROYAL-Uniroyal-Elec-0603WAF4702T5E_C25819.pdf | C25819 | 0 | 1052947 | ±1% | 1/10W | Thick | Film Resistors 75V | ±100ppm -55°C~+155°C 47kOhm 0603 ROHS
R11 | 1k | R_1K_0603 | R0603 | Resistor General purpose SMD | Resistor | https://datasheet.lcsc.com/lcsc/2110252030_UNI-ROYAL-Uniroyal-Elec-0603WAF1001T5E_C21190.pdf | C21190 | 0 | 5175299 | ±1% | 1/10W | Thick | Film Resistors 75V | ±100ppm -55°C~+155°C 1kOhm 0603 ROHS
R12 | 3.3k | R_3.3K_0603 | R0603 | Resistor General purpose SMD | Resistor | https://datasheet.lcsc.com/lcsc/2110252130_UNI-ROYAL-Uniroyal-Elec-0603WAF3301T5E_C22978.pdf | C22978 | 0 | 1921362 | ±1% | 1/10W | Thick | Film Resistors 75V | ±100ppm -55°C~+155°C 3.3kOhm 0603 ROHS
R13 | 1.3k | R_2.2K_0603 | R0603 | Resistor General purpose SMD | Resistor | https://datasheet.lcsc.com/lcsc/2206010130_UNI-ROYAL-Uniroyal-Elec-0603WAF1301T5E_C22767.pdf | C22767 | 0 | 331536 | 100 | mW Thi | ck Fil | m Resistors 75V ±10 | 0ppm/? ±1% -55?~+155? 1.3kO
R14 | 150R | R_150R_0603 | R0603 | Resistor General purpose SMD | Resistor | https://datasheet.lcsc.com/lcsc/2110252030_UNI-ROYAL-Uniroyal-Elec-0603WAF1500T5E_C22808.pdf | C22808 | 0 | 466893 | ±1% | 1/10W | Thick | Film Resistors 75V | ±100ppm -55°C~+155°C 150Ohm 0603 ROHS
R15 | 47R | R_47R_0603 | R0603 | Resistor General purpose SMD | Resistor | https://datasheet.lcsc.com/lcsc/2110252130_UNI-ROYAL-Uniroyal-Elec-0603WAF470JT5E_C23182.pdf | C23182 | 0 | 687203 | ±1% | 1/10W | Thick | Film Resistors 75V | ±100ppm -55°C~+155°C 47Ohm 0603 ROHS
R16 | 0.62R 1W | R-US_R2512 | R2512 | RESISTOR, American symbol |  |  | C705623
R17 | 100R | R_100R_0603 | R0603 | Resistor General purpose SMD | Resistor | https://datasheet.lcsc.com/lcsc/2110252030_UNI-ROYAL-Uniroyal-Elec-0603WAF1000T5E_C22775.pdf | C22775 | 0 | 3700009 | ±1% | 1/10W | Thick | Film Resistors 75V | ±200ppm -55°C~+155°C 100Ohm 0603 ROHS
R18 | 1k | R_1K_0603 | R0603 | Resistor General purpose SMD | Resistor | https://datasheet.lcsc.com/lcsc/2110252030_UNI-ROYAL-Uniroyal-Elec-0603WAF1001T5E_C21190.pdf | C21190 | 0 | 5175299 | ±1% | 1/10W | Thick | Film Resistors 75V | ±100ppm -55°C~+155°C 1kOhm 0603 ROHS
R19 | 3.9R 1W | R-US_R2512 | R2512 | RESISTOR, American symbol |  |  | C66801
R20 | 16k | R_16K_0805 | R0805 | Resistor General purpose SMD | Resistor | https://datasheet.lcsc.com/lcsc/2110251730_UNI-ROYAL-Uniroyal-Elec-0805W8F1602T5E_C17490.pdf | C17490 | 0 | 5214 | ±1% | 1/8W | Thick | Film Resistors 150V | ±100ppm -55°C~+155°C 16kOhm 0805 ROHS
R21 | 200k | R_200K_0603 | R0603 | Resistor General purpose SMD | Resistor | https://datasheet.lcsc.com/lcsc/2110260030_UNI-ROYAL-Uniroyal-Elec-0603WAF2003T5E_C25811.pdf | C25811 | 0 | 665451 | ±1% | 1/10W | Thick | Film Resistors 75V | ±100ppm -55°C~+155°C 200kOhm 0603 ROHS
R22 | 100k | R_100K_0603 | R0603 | Resistor General purpose SMD | Resistor | https://datasheet.lcsc.com/lcsc/2110260030_UNI-ROYAL-Uniroyal-Elec-0603WAF1003T5E_C25803.pdf | C25803 | 0 | 5826279 | ±1% | 1/10W | Thick | Film Resistors 75V | ±100ppm -55°C~+155°C 100kOhm 0603 ROHS
R23 | 1k | R_1K_0603 | R0603 | Resistor General purpose SMD | Resistor | https://datasheet.lcsc.com/lcsc/2110252030_UNI-ROYAL-Uniroyal-Elec-0603WAF1001T5E_C21190.pdf | C21190 | 0 | 5175299 | ±1% | 1/10W | Thick | Film Resistors 75V | ±100ppm -55°C~+155°C 1kOhm 0603 ROHS
R24 | 47k | R_47K_0603 | R0603 | Resistor General purpose SMD | Resistor | https://datasheet.lcsc.com/lcsc/2110260030_UNI-ROYAL-Uniroyal-Elec-0603WAF4702T5E_C25819.pdf | C25819 | 0 | 1052947 | ±1% | 1/10W | Thick | Film Resistors 75V | ±100ppm -55°C~+155°C 47kOhm 0603 ROHS
R25 | 220k | R_220K_0603 | R0603 | Resistor General purpose SMD | Resistor | https://datasheet.lcsc.com/lcsc/2110252130_UNI-ROYAL-Uniroyal-Elec-0603WAF2203T5E_C22961.pdf | C22961 | 0 | 192313 | ±1% | 1/10W | Thick | Film Resistors 75V | ±100ppm -55°C~+155°C 220kOhm 0603 ROHS
R27 | 10k | R_10K_0603 | R0603 | Resistor General purpose SMD | Resistor | https://datasheet.lcsc.com/lcsc/2110260030_UNI-ROYAL-Uniroyal-Elec-0603WAF1002T5E_C25804.pdf | C25804 | 0 | 7979018 | ±1% | 1/10W | Thick | Film Resistors 75V | ±100ppm -55°C~+155°C 10kOhm 0603 ROHS
R28 | 1K | 2.2KOHM-0402-1/16W-1% | 402 | 2.2kO resistor |  |  |  |  | RES-14341 | [6 empty] | 2.2K
SW1 | F-1X02-SIP-100-40 | F-1X02-SIP-100-40 | SIP-100-02-40 | FEMALE HEADER
U1 | XC6206P332MR | XC6206P332MR | SOT-23_TOR |  |  | Copyright (C) 2022 Ultra Librarian. All rights reserved. | C5446 |  | XC6206P332MR Torex Semiconductor
U3 | ATTINY1616-MNRVQFN20_3X3_MCH-M | ATTINY1616-MNRVQFN20_3X3_MCH-M | VQFN20_3X3_MCH-M |  |  | Copyright (C) 2022 Ultra Librarian. All rights reserved. ATTINY1616-MNRCT-ND ATTINY1616-MNRDKR-ND ATTINY1616-MNRTR-ND |  |  | ATTINY1616-MNR Microchip